## Charger_v5
RefDes | Value | Name | Pattern | Manufacturer | Quantity | Notes
ADAPTOR, SWITCH |  | S4B-ZR-SM4-TF | S4B-ZR-SM4-TF |  | 2 | NM
BUTTONS |  | B8B-ZR-SM4-TF | B8B-ZR-SM4-TF |  | 1 | NM
C1, C2, C3, C4, C12, C16, C19, C20, C21, C22 | 0.1uF | CAP_0603 | CAP_0603 |  | 10
C5 | Cont, Cpdt | CAP_0603 | CAP_0603 |  | 2
C6, C8 | 12pF | CAP_0603 | CAP_0603 |  | 2
C7 | 100pF | CAP_0603 | CAP_0603 |  | 1
C9, C11, C41, C42 | 100nF | CAP_0603 | CAP_0603 |  | 4
C10, C15 | 4.7uF | CAP_0805 | CAP_0805 |  | 2
C13, C31 | 1uF | CAP_0805 | CAP_0805 |  | 2
C14, C17, C24, C27, C29, C33 | 10uF | CAP_1206 | CAP_1206 |  | 6
C18 | 1.5uF | CAP_0805 | CAP_0805 |  | 1
C23, C32, C39, C40 | 10nF | CAP_0603 | CAP_0603 |  | 4
C25 | 22pF | CAP_0603 | CAP_0603 |  | 1
C26 | 390uF | APXE_sizeH70 | CAPAE-8.35x8.35h6.8 | United Chemi-Con | 1 | Will send component
C28, C30 | 2.2uF | CAP_0805 | CAP_0805 |  | 2
C37 | 10uF | CAP_0603 | CAP_0603 |  | 1
C38 | 22uF | CAP_0603 | CAP_0603 |  | 1
C44, C46 | 4.7uF | CAP_0603 | CAP_0603 |  | 2
CHARGER_BAL |  | 90131-0123 | HDR-2x3T/2.54x2.54/8x5 | Molex | 1 | NM
CHARGER_DATA |  | 90131-0124 | HDR-2x4T/2.54x2.54/10x5 | Molex | 1 | NM
CHARGER_PWR1, CHARGER_PWR2, CHARGER_PWR3, SMB |  | 644456-4 | HDR-1x4T/2.54/10x2 | TE Connectivity | 4 | NM
D1, D2, D3, D4, D5 |  | 1PS76SB10 | SOD-323 | Philips-NXP | 5 | Will send component
D6 |  | B350A-13-F | SMA | Diodes Inc | 1 | Will send component
D7 |  | B540C | SMC | Diodes Inc | 1 | Will send component
J1 |  | 644456-3 | HDR-1x3T/2.54/7x2 | TE Connectivity | 1 | NM
J3 | BOOT | 90131-0121 | HDR-2x1T/2.54x2.54/3x5 | Molex | 1 | NM
L1 | 2.2uH | IHLP2020BZER2R2M11 | 5.49x2x5.18mm | Vishay-Dale | 1 | Will send component
L2 | 22uH | SDR1105 | SDR1105 | Bourns | 1 | Will send component
L3 | 1uH | XFL3012-102ME | 3x3x1.2mm | Coilcraft | 1 | Will send component
L4 | 10uH | SRR1208 | SRR1208 | Bourns | 1 | Will send component
Q2 | LS, HS, ACFET, DSG, CHG | CSD17308Q3 | SON 3.3x3.3mm | Texas Instruments | 5 | Will send component
Q7 |  | 2N7002KW | SOT323 | Fairchild Semiconductor | 1 | Will send component
Q8 |  | BSS138 | SOT23 | Philips-NXP | 1 | Will send component
Q9 |  | FMMT618TA | SOT23 | Diodes | 1 | Will send component
R1, R6, R35 | 10K | RES_0603 | RES_0603 |  | 3
R2, R11 | 10k | RES_0603 | RES_0603 |  | 2
R3, R21 | SDA, SCL | RES_0603 | RES_0603 |  | 4
R5, R8 | 3.24K | RES_0603 | RES_0603 |  | 2
R7, R9 | 22R | RES_0603 | RES_0603 |  | 2
R10 | INT1, INT2 | RES_0603 | RES_0603 |  | 2
R13, R14 | 100 | RES_0603 | RES_0603 |  | 2
R15 | 0.005 | RES_1210 | RES_1210 |  | 1
R16 | SDA2, SCL2 | RES_0603 | RES_0603 |  | 2
R17, R18 | 100k | RES_0603 | RES_0603 |  | 2
R20 | 220R | RES_0603 | RES_0603 |  | 1
R26 | 1k | RES_0603 | RES_0603 |  | 1
R27 | 39k2 | RES_0603 | RES_0603 |  | 1
R28 | 274k | RES_0603 | RES_0603 |  | 1
R29 | 178k | RES_0603 | RES_0603 |  | 1
R30, R31 | 0R | RES_0603 | RES_0603 |  | 2
R34, R49, R51 | 10M | RES_0603 | RES_0603 |  | 3
R36 | 0:01 | RES_2512 | RES_2512 |  | 1
R37 | 332K | RES_0603 | RES_0603 |  | 1
R38 | 35k63 | RES_0603 | RES_0603 |  | 1
R42, R48, R50 | 5.1K | RES_0603 | RES_0603 |  | 3
R43 | 100K | RES_0603 | RES_0603 |  | 1
R44 | 2 | RES_0603 | RES_0603 |  | 1
R47, R55 | 10 | RES_0603 | RES_0603 |  | 2
Res3 | 100R | ResArray | CAY10-102J4LF |  | 1 | Will send component
S1 | RESET | MC32882 | KMR221G LFS | Multicomp | 1 | Will send component
U1 |  | BQ40Z60RHBR | RHB0032E |  | 1 | Will send component
U2 |  | MIC5209 | SOT223-4 |  | 1 | Will send component
U3 |  | LTC2954CDDB-1 | DFN-8/2x3x0.5 | Linear | 1 | Will send component
U4 |  | TPS5420 | SOIC-8 |  | 1 | Will send component
U5 |  | STM32F302CCT6 | LQFP48/7x7 | ST | 1 | Will send component
U6 |  | TPS5450 | SOIC-8-Thermal | TI | 1 | Will send component
U7 | 100uF | TPSD107M010R0080 | TC_2917 |  | 1 | Will send component
U8 |  | TPS62080 | WSON8 |  | 1 | Will send component
U9 |  | MPU9250 | QFN-24/3x3x1 | InvenSense | 1 | Will send component
Y1 |  | CFPX-5 | CFPX-5 |  | 1 | Will send component